## genesis_6button
Digi-Key Part Number | Quantity | Reference | Value | Description | Datasheet
478-KGM21NR71H104KTCT-ND | 10 | C1,C2,C3 | 0.1u | CAP CER 0.1UF 50V X7R 0805 – Only 3 needed but cheaper to buy 10 than 3 | ~
A122908-ND | 1 | J1 | CONN HEADER VERT 14POS 2.54MM | Connector Header Through Hole 14 position 0.100" (2.54mm) | ~
2057-PH1-09-UA-ND | 1 | J2 | CONN HEADER VERT 9POS 2.54MM | Connector Header Through Hole 9 position 0.100" (2.54mm) | ~
2057-BHR-06-VUA-ND | 1 | J3 | CONN HEADER VERT 6POS 2.54MM | Connector Header Through Hole 6 position 0.100" (2.54mm) | ~
A102341CT-ND | 12 | R1,R2,R3,R4,R5,R6,R7,R8,R9,R10,R11,R12 | 75k | 75 kOhms ±0.1% 0.1W, 1/10W Chip Resistor 0805 (2012 Metric) Thin Film | ~
296-CD74HC257M96CT-ND | 2 | U1,U3 | 74HC257 | Multiplexer 4 x 2:1 16-SOIC | http://www.ti.com/lit/gpn/sn74LS257
ATTINY404-SSNRCT-ND | 1 | U2 | ATTINY404-SSNR | AVR tinyAVR™ 0, Functional Safety (FuSa) Microcontroller IC 8-Bit 20MHz 4KB (4K x 8) FLASH 14-SOIC | http://ww1.microchip.com/downloads/en/DeviceDoc/50002687A.pdf